## Exhibit H
Exhibit H
This RFP contains brand name specifications, a potential Respondent can review the specifications for a product substitution and can provide a competitive edge by basing on an equal product of the same characteristics and functionality. Equal products will be accepted upon review and approval of College staff. Equal and/or substitute product information should be provided.
LOT 1- Equipment
Category | Item | Description | Quantity | Unit | Unit Price | Total | Proposed Brand/Model/Size
1 | Refrigeration Charging Cylinders | • Provides the accuracy needed in recharging, eliminating over- and under-charging; simply "dial" the calibrated plastic shroud so the pressure heading at the top of the shroud corresponds to the gauge reading, and the cylinder is ready to charge • Refrigerant is charged through 1/4" SAE access port and dispensed by a hand valve with a Teflon® seat and 1/4" SAE fitting • ABS plastic carrying case • All units supplied with 110V heater Description: 2.5 Lb. Cylinder for R134A;Model: 43134-B | 3 | piece
2 | Commercial Refrigerators | True Refrigerator, 3 door (not glass), model T-72 120v/60/1-ph, stainless steel, w/casters | 6 | piece
3 | Commercial Freezers | True Refrigerator, 3 door (not glass), model T-72F 120v/60/1-ph, stainless steel, w/casters | 6 | piece
4 | Refrigeration Equipment Low Temperature Unit - Package | Brand: TRENTON 1/4HP Condensing Unit 115V Low Temperature R404A W/Receiver • 1. Model# ALR40026- Includes: - Power cord - Fan guard - Site glass and drier mounted - LP control mounted and wired - Suction stub with access schraeder - Receiver with valve Compressor Model: NEK2121GK Capacity @ -10F SST / 90F Ambient: 1,070 BTUH Capacity @ -20F SST / 90F Ambient: 940 BTUH Voltage: 115/1/60 Minimum Circuit Ampacity: 5.3 Pumpdown capacity: 2.0 lbs Connections: 1/4 F Liquid, 3/8 S Suction Dimensions: 12.0"W x 17.0"L x 9.4"H Ship weight: 41 lbs • 2. Brand: TRENTON Model# TLK90 L/T EVAPORATOR 900 BTU BTU/HR 115V • 3. EGSE-1/8ZP SPORLAN 1/8 TON R404A TXV ODF • 4. E3S120 SPORLAN 1/4"OD SOLENOID L/COIL 3217-00 • 5. MKC1120V SPORLAN 120V SOLENOID COIL 310000 • 6. C052S SPORLAN 1/4" OD DRIER 400249 • 7. SA12S • 8. A19ABA40 J/C TEMP CNTRL -30/100F SPST 6' CAP OPEN LOW • 9. P70AB2 J/C LO PRESSURE CONTROL 20/100PSI • 10. 914500 PARAGON DIGITAL DISPLAY TIME CLOCK MULTI VOLT 12 | 10 | piece
5 | Refrigeration Equipment Medium Temperature Unit - Package | • Brand: Trenton Model# BLS010M1HS2 1TRENTON 1HP OPEN DRIVE Condensing Unit R134A 230V • Model# TTL077MAS1A TRENTON TWO WAY COOLER 700BTUH@+20 115V • Model# BFJAC SPORLAN R134A BALANCED PORT TXV 3X4FL 100378 • Model# C083S SPORLAN 3/8" OD DRIER 400503 • 5 SA12S SPORLAN 1/4" OD SEE ALL 700052 • 6 P70AB12 J/C LO PRESSURE CONTROL 12/80PSI • 7 804500 PARAGON 40AMP SPDT TIME CLOCK 120V • 8 A19ABA40 J/C TEMP CNTRL -30/100F SPST 6' CAP OPEN LOW • 9 38X50 COPPER 3/8X50' OD SOFT TUBING | 10 | piece
6 | Refrigeration Equipment to train students to refrigerant charge, vacuum, recover unit | • 1. AHR30025-1 10 ea 407.00 4070.00 TRENTON 1/4HP C/U 115V H/T R134A W/REC Includes: - Power cord - Fan guard - Site glass and drier mounted - LP control mounted and wired - Suction stub with access schraeder - Receiver with valve Compressor Model: NEK6170Z Capacity @ +25F SST / 90F Ambient: 2,230 BTUH Voltage: 115/1/60 Minimum Circuit Ampacity: 5.3 Pumpdown capacity: 2.4 lbs Connections: 1/4 F Liquid, 3/8 S Suction Dimensions: 12.0"W x 17.0"L x 9.4"H Ship weight: 41 lbs • 2. Model# TMK170 TRENTON M/T EVAP 1700 BT BTU/HR • 3. Model# BFJAAC SPORLAN R134A BAL PORT TXV 3X4FL 100538 • 4. Model# E3S120 SPORLAN 1/4"OD SOLENOID L/COIL 3217-00 • 5. Model#MKC1 120V SPORLAN 120V SOLENOID COIL 310000 • 6. Model# C052S SPORLAN 1/4" OD DRIER 400249 • 7. Model# SA12S SPORLAN 1/4" OD SEE ALL 700052 • 8. Model# A19ABA40 Remote Bulb • 9. Model# P70AB2 J/C LO PRESSURE CONTROL 20/100PSI | 10 | piece
7 | Duct Fabrication Table | 3 X 4 X ¾” BC Plywood | 50 | piece
8 | Duct Fabrication Table | boards 2 X 4 X 12’ white pine#2 | 80 | piece
9 | Duct Fabrication Table | Grip-Rite #8X1-5/8 1 in. Philips Bugle-Head Course Thread Sharp Point Drywall Screws. 25 Ibs bucket | 1 | piece
10 | Duct Fabrication Table | Grip-Rite #8X 2 1/2 in. Philip Bugle-Head Course Thread Sharp Point Polymer Coated Exterior Screw (1 IB. pack) | 7 | piece
11 | Duct Fabrication Table | FastenMaster 3-1/2 in. Philips head Wood Screws (bucket)(1350) | 1 | piece
12 | Duct Fabrication Table | Stanley-National Hardware 4 in. x 4 in. Broad Hinge Non-Removable Pin/ Model 808FSP 4X 4 hinge 2C | 35 | piece
13 | Commercial Ice Machines with water filter system | Scottsman cuber stainless steel finish model 0530ma-la/ | 2 | piece
14 | Commercial Ice Machines with water filter system | Scottsman ice storage bin stainless steel finish model B530P 450ibs | 2 | piece
15 | Commercial Ice Machines with water filter system | Ice machine water filter Model MWC21010 10” system | 2 | piece
16 | Commercial Ice Machines with water filter system | Hoshizaki model KM-340MAH stainless steel finish, 387-ib. per 24 hrs. crescent cube style, R-404A refrigerant, 115v/60h/1-ph,NSF,UL,Energy Star | 1 | piece
17 | Commercial Ice Machines with water filter system | Hoshizaki model KM-515MAH stainless steel finish, 527-ib. per 24 hrs. crescent cube style, R-404A refrigerant, 115v/60h/1-ph,NSF,UL,Energy Star | 1 | piece
18 |  | 3M Purification Model: ICE125-S/packed 6ea/valve-in-head-water filter with gauge, 17” X 4.5’D / high turbidity water, single vessel, 3/8”FNT,1/4-turn shut off valve max pressure of 125psi at 100°F, for sediment, chlorine taste & odor, scale, 1 micron rating 1.5 gpm flow rate, 10,000 gallon cap., for ice | 2 | piece
19 |  | Hoshizaki Ice bin 400 ibs for 24 hrs.for ice machine model KM-515MAH ice machine stainless steel finish, | 1 | piece
20 |  | Hoshizaki Ice bin 400 ibs for ice machine model KM-340MAH ice machine stainless steel finish | 1 | piece
21 | Commercial Ice Machines with water filter system | Manitowac ice machine model: Idigo 400 ibs cap. In 24 hrs. Stainless steel, 120v/60/1-ph, R-404a | 1 | piece
22 | Commercial Ice Machines with water filter system | Manitowac ice machine (remote) model: Idigo 400 ibs cap. Stainless steel, 120v/60/1-ph, R-404a | 1 | piece
23 | Commercial Ice Machines with water filter system | 75ft. line set for remote ice machine to condenser | 1 | piece
24 | Commercial Ice Machines with water filter system | Manitowac ice bin for Idigo ice machine 400 cap. Stainless steel | 1 | piece
25 | Commercial Ice Machines with water filter system | Manitowac ice bin for Idigo ice machine 400 cap. (Remote unit) stainless steel | 1 | piece
26 | Commercial Ice Machines with water filter system | Manitowac water filter system with 3 filters (2 charcoal, 1-pre-filter) | 2 | piece
27 | Cylinder Carts | Cylinder Cart HD 1 cylinder/rubber/casters ANT54-FRA | 6 | piece
28 | Oxy Acetylene Tank Carts | Solid Wheels Cart for Oxy Acetylene | 6 | piece
29 | Appliance Dolly | Appliance Truck | 4 | piece
30 | Refrigeration Recovery Unit | Brand: Appion Model: G5Twin (or equal quality) | 6 | piece
31 | Vacuum Pumps | Brand: Robinair 6 CFM Vacuum Pump Model: 15600 | 6 | piece
32 | Small Oxy Acetylene Torch set with Tank, content | Oxy/acet/kit Model: G150JP | 4 | piece
33 |  | Mc tank deposit | 4 | piece
34 |  | R tank deposit | 4 | piece
35 |  | Content mc acetylene | 4 | piece
36 |  | Oxyacetylene Stand 504 MC/B/R TANK STAND | 6 | piece
37 |  | Content R oxygen 20 c.f. | 4 | piece
38 | Small Nitrogen Tanks with regulators and content | Nitrogen tank 40 c.f. deposit | 8 | piece
39 |  | Nitrogen contents nitrogen 40 c.f. | 8 | piece
40 |  | Nitrogen regulator model: 601-400/245 | 8 | piece
41 | Domestic Refrigerator | Whirlpool 15.7cu.ft. frost free upright freezer. Model: WZF34X16DW. 120v/60/1-ph. (equal model, brand) | 1 | piece
42 |  | Idylis 5-cu.ft. Chest freezer model: IF50CM23NW 120v/60/1 (equal model, brand | 2 | piece
43 |  | Fridigaire 27.19 cu.ft. French door refrigerator w/single ice maker Model: FFHB2740PE 120v/60/1 (equal model, brand) | 2 | piece
44 |  | Whirlpool 20.5cu.ft. top freezer refrigerator Model: WRT311FZDW 120v/60/1 (equal model, brand) | 2 | piece
45 |  | Samsung 25.5 cu.ft. French door refrigerator model: RF260BEAEWW 120v/60/1 (equal model, brand) | 2 | piece
46 |  | Samsung 22 cu.ft. French door refrigerator model: RF22K9581SG 120v/60/1 (equal model, brand) | 1 | piece
47 |  | Idylis 7.1-cu.ft. Chest freezer model: IF71CM33NW 120v/60/1 (equal model, brand | 2 | piece
48 |  | 18,500 Btu a/c w/ heater, Frigidaire, model FFRH18L2R2 / 230v/60/1-ph (or equal model, brand) | 1 | piece
49 | Window Unit | 10,000 Btu a/c Frigidaire, model FFRE10L3S1 / 120v/60/1-ph (equal model, brand) | 5 | piece
50 |  | 18,000 Btu a/c Frigidaire, model FFRE18L3S2 / 230v/60/1-ph (equal model, brand) | 1 | piece
51 |  | 25,000 Btu a/c Frigidaire, model FFRE 25L3S2 / 230v/60/1-ph (equal model, brand) | 1 | piece
52 | Scissor Lift | 12ft. 2-story rolling scaffold tower with 1000 Ib. load capacity. 1.5 in tubular steel construction, ½ in. thick wood deck with steel frame Model: Towerint 800364 | 4 | piece
53 | Installation and Freight |  | 1 | Unit | $ | $
54 | Discounts |  | 1 | Unit | $ | $
TOTAL |  |  |  |  | $
LOT 2 - Motors controls, lights, wires, switches, thermostats, electrical devices
Item | Item | Description | Quantity | Unit | Unit Price | Total | Proposed Brand/Model/Size
1 | Non-programmable thermostats | Heating & Cooling 1F78-144 ECON DIG STAT | 20 | piece
2 | Programmable thermostats | Heating & Cooling 1F78-151 ECON DIG STAT | 20 | piece
3 | Motor | Fan Motor 120 v 65670 MOTOR KIT | 20 | piece
4 | Motor | Fan Motor 120v EC5411D ECM REF WATT MTR | 20 | piece
5 | Contactor | C230A DP CONTACTOR | 40 | piece
6 | Control | F77-5411 SEQUENCER | 40 | piece
7 | Control | F77-5409 SEQUENCER | 40 | piece
8 | Thermal Couple | K17AT-24HJ 24IN THERMCPL | 40 | piece
9 | Motor | Fan Motor EM3459F MOTOR 1/3-1/6HP | 30 | piece
10 | Capacitor | TOCF7.5 7.5 440/370V OV | 60 | piece
11 | Motor | EM3458F MOTOR 1/3-1/8HP | 30 | piece
12 | Control | Fan Relay 90-380 HVY DTY RELAY | 40 | piece
13 | Control | PF42440 40VA TRANSFORMER | 40 | piece
14 | Motor | 6205E 1/2HP 208V MOTOR | 20 | piece
15 | Water connection kit | Water connection kit with connectors, 100 ft. tubing | 2 | piece
16 | Control | 1171000 FAN CIRCUIT BORD | 20 | piece
17 | Tester | Motor Tester UZ-1 ECM TESTER SYSTEM | 10 | piece
18 | Capacitor | Capacitor TOCF5 5 440/370V OV | 20 | piece
19 | Capacitor | Capacitor TOCF10 10 440/370V OV | 20 | piece
20 | Capacitor | Capacitor TRCFD355 35/5 440/370V | 20 | piece
21 | Capacitor | Capacitor TRCFD455 45/5 440/370V | 20 | piece
22 | Installation and Freight |  | 1 | Unit | $ | $
23 | Discounts |  | 1 | Unit | $ | $
TOTAL |  |  |  |  | $
LOT 3 - Meters
Item | Item | Description | Quantity | Unit | Unit Price | Total | Proposed Brand/Model/Size
1 | Air Flow Meters | Brand: UEi Model# DAFM3B DIG AIRFLOW METER | 10 | piece
2 | Digital Manometer | Brand: Fieldpiece Model# SDMN5 DUAL MANOMETER | 10 | piece
3 | Digital Therm. for refrigerators | Brand: Cooper-Atkins Model# SH66AJ-E | 10 | piece
4 | Multi-Zone Temperature and Humidity Tester | Brand: Cooper-Atkins Model# SRH77AJ-E (or equal quality) | 10 | piece
5 | Compressor Starter & Analyzer | Brand: UEi Model:HA1 Analyzer | 10 | piece
6 | Installation and Freight |  | 1 | Unit | $ | $
7 | Discounts |  | 1 | Unit | $ | $
TOTAL |  |  |  |  | $
LOT 4 - Tools
Item | Item | Description | Quantity | Unit | Unit Price | Total | Proposed Brand/Model/Size
1 | Duct Fabrication Tool | Duct Tool FGS FAS GROV SQUARE | 10 | piece
2 | Duct Fabrication Tool | Duct Tool FGF 1" FEMALE KNIFE | 10 | piece
3 | Duct Fabrication Tool | Duct Tool FGFL 1-1/2" FEMALE KNIFE | 10 | piece
4 | Duct Fabrication Tool | Duct Tool FGM 1" MALE KNIFE | 10 | piece
5 | Duct Fabrication Tool | Duct Tool FGML 1-1/2" MALE KNIFE | 10 | piece
6 | Duct Fabrication Tool | Duct Tool FGSLK 1" SHIP LAP KIT | 5 | piece
7 | Duct Fabrication Tool | Duct Tool FGSLKL 1-1/2" SHIPLAP KT | 5 | piece
8 | Duct Fabrication Tool | Duct Tool TY4G TENSIONING TOOL | 10 | piece
9 | Duct Fabrication Tool | Duct Tool DK6S SERRATED DUCT KNIFE | 10 | piece
10 | Duct Fabrication Tool | Duct Tool FG1 FIBERBOARD HOLE CUTR | 10 | piece
11 | Duct Fabrication Tool | Duct Tool KBHC 1-1/2" BLDE FOR FG1 | 10 | piece
12 | Duct Angle Tool | Brand: Amcraft model: 7002 15° & 22 ½ angles | 10 | piece
13 | Refrigeration Gauges | Refrigerant Manifold w/5’ hoses | 4 | piece
14 | Refrigeration Gauges Liquid Filled | J.B. 2 valve Alum. Zeppelin manifold with hoses. Liquid filled gauges Model: 24158 | 4 | piece
15 | 3’ Refrigeration Gauges | Brand: Kobra Model# CLE-36Y Yellow kobra hoses | 50 | piece
16 | Check Valves | Check Valve ¼ 19109 / 10324 | 30 | piece
| Installation and Freight |  | 1 | Unit | $ | $
| Discounts |  | 1 | Unit | $ | $
TOTAL |  |  |  |  | $